## Sheet2
COLLECTION THEORY STUDY GUIDE QUESTIONS
WWW.SEWERGEEK.COM
Type an "X" in the box, then press enter to check your answer
1 | The formula for calculating the volume of a rectangular wet well is
|  |  | A) | V=LxWxC |  | Where,
|  |  | B) | V=WxAxP |  | V= volume C=circumference
|  |  | C) | V=WxLxH |  | L= length P=perimeter
|  |  | D) | V=WxHxD |  | W= width D=diameter
A= area H= height
2 | You should never attempt to install, troubleshoot, maintain or replace electrical
equipment panels, controls, wiring, or circuits unless
|  |  | A) | A manhole is overflowing down a street
|  |  | B) | A pump is unplugged
|  |  | C) | You are receiving a lot of odor complaints
|  |  | D) | You know what you are doing, are qualified, and are authorized
3 | Which of the following is not considered a confined space?
|  |  | A) | Manhole
|  |  | B) | Anaerobic digester
|  |  | C) | Lift station wet well
|  |  | D) | Operator control room
4 | A pump is delivering less than the expected rate of discharge. What can cause this to
happen?
|  |  | A) | Discharge head too low
|  |  | B) | Discharge head too high
|  |  | C) | Check valve open
|  |  | D) | Pump is primed
5 | Wearing rings are installed in a pump to
|  |  | A) | Concentrate wear on an economically replaceable pan
|  |  | B) | Hold the shaft in position
|  |  | C) | Keep the impeller in place
|  |  | D) | Wear out rings instead of sleeves
6 | A lantern ring is a
|  |  | A) | Metal ring for lowering an explosive-gas detector candle into manholes and wet wells
|  |  | B) | Shaft coupling that has been completely worn through in spots or that has “daylighted”
|  |  | C) | Spacer ring in a pump packing gland to improve seat water distribution
|  |  | D) | Type of coupling for joining pipes that will not be covered or put in the dark for at
least 5 days
7 | Check valves are used on the discharge side of centrifugal pumps to
|  |  | A) | Equalize the pressure on both sides of the impeller
|  |  | B) | Prevent water in the suction line from flowing back into the reservoir
|  |  | C) | Prevent water in discharge line from flowing back
|  |  | D) | Regulate the rate of water flow through the discharge pipe
8 | What information must be on a warning tag attached to a switch that has been locked out?
|  |  | A) | Direction for removing tag
|  |  | B) | Name of the nearest physician to call in case of an emergency
|  |  | C) | Signature of person who locked out the switch, who is the only person authorized to remove tag
|  |  | D) | Time to unlock switch
9 | Enclosed, open, and semi-closed are terms used for the designation and selection of
|  |  | A) | Impellers
|  |  | B) | Lantern rings
|  |  | C) | Sleeves
|  |  | D) | Stuffing Boxes
10 | Leakage of seal water around the packing on a centrifugal pump is required because it acts as a(n)
|  |  | A) | Adhesive
|  |  | B) | Coolant
|  |  | C) | Lubricant
|  |  | D) | Vapor Barrier
11 | Hydrogen sulfide is a toxic gas that smells like ____. At high concentrations of hydrogen
sulfide, however, the sense of smell is deadened and no odor is detected.
|  |  | A) | Dead fish
|  |  | B) | Fuel gas
|  |  | C) | Rotten cabbage
|  |  | D) | Rotten eggs
12 | Why are gasoline and volatile solvents objectionable where present in a sewer?
|  |  | A) | They produce an explosion hazard
|  |  | B) | They tend to cause the solids to vaporize
|  |  | C) | They will coagulate floatables and cause stoppages
|  |  | D) | They represent wasted recourses
13 | Biological activity in long, sluggish-flow, flat-grade sewer lines will likely
|  |  | A) | Decrease line sediment
|  |  | B) | Create oxygen deficiency in the air in manholes, sewers, or wet wells
|  |  | C) | Stop toxic gas production
|  |  | D) | Increase the “carrying capacity” of the line
14 | Task least likely to be preformed by collection systems personnel is
|  |  | A) | Cleaning sewer stoppages
|  |  | B) | Making water connections
|  |  | C) | Inspecting/testing manholes
|  |  | D) | Maintaining collection systems equipment
15 | A pH of 6.0 is
|  |  | A) | Acid
|  |  | B) | Alkaline
|  |  | C) | Neutral
|  |  | D) | Basic
16 | Biological hazards in collection system operations include
|  |  | A) | Noxious or toxic gases or vapors
|  |  | B) | Oxygen deficiency
|  |  | C) | Physical injuries
|  |  | D) | Hepatitis A
17 | A pH of 7.0 is
|  |  | A) | Acid
|  |  | B) | Alkaline
|  |  | C) | Neutral
|  |  | D) | Basic
18 | What must be checked before entering a manhole?
|  |  | A) | Atmosphere in manhole
|  |  | B) | Safety equipment
|  |  | C) | Proper barricades or warning devices around a manhole
|  |  | D) | All of the above
19 | In sewer maintenance, what is a pig?
|  |  | A) | A bullet shaped object passed through a force main
|  |  | B) | A power rod
|  |  | C) | Any foul smelling equipment
|  |  | D) | The hydraulic rodding truck
20 | The purpose pf ribs on the outside of a Wayne Sewer Ball is to
|  |  | A) | Allow the ball’s weight to be closer to the ball’s center
|  |  | B) | Avoid patent infringement that would apply if a non-ribbed ball were used
|  |  | C) | Cause jet action to aid in the hydraulic flushing of the sewer line
|  |  | D) | Reinforce (strengthen) the ball
21 | Mechanical ventilation of a lift station is required to
|  |  | A) | Ensure safe working access
|  |  | B) | Reducing chlorine demand
|  |  | C) | Reduce corrosion
|  |  | D) | Increase dissolved oxygen (DO) in raw wastewater
22 | When opening a power rodder properly, do the following
|  |  | A) | Push the rodding tool into an obstruction and hold it there
|  |  | B) | Rotate rod in one position
|  |  | C) | Make sure all the torque is out of a broken rod
|  |  | D) | Rod past dropped joints or through a crushed pipe
23 | You should get out of the manhole as soon as
|  |  | A) | Lower explosive level alarm activates
|  |  | B) | H2S exceeds 5 ppm
|  |  | C) | Flow increases slightly
|  |  | D) | None of the above
24 | A common name appurtenance used to keep an accidental flow of wastewater from entering a
building is called
|  |  | A) | Barrel
|  |  | B) | Cleanout
|  |  | C) | Backwater valve
|  |  | D) | Catch basin
25 | Which of the following is a type of shore?
|  |  | A) | Bar
|  |  | B) | Aluminum hydraulic
|  |  | C) | Truss
|  |  | D) | Sand
26 | The most important traffic safety consideration is the
|  |  | A) | Time of day
|  |  | B) | Size of the job
|  |  | C) | Wearing of hard hats and safety vests
|  |  | D) | Location of the job
27 | Which of the following first aid actions would you perform first if an operator inhales chlorine
gas?
|  |  | A) | Immediately remove victim from the contaminated area
|  |  | B) | Immediately calla physician or paramedic
|  |  | C) | Immediately begin appropriate treatment
|  |  | D) | Do nothing because chlorine gas is nontoxic
28 | Which of these chemicals may be used for odor control in sewers?
|  |  | A) | Chlorine
|  |  | B) | Muriatic acid
|  |  | C) | Potassium chloride
|  |  | D) | Sodium chloride
29 | Sources of excessively clear water in a collection system include
|  |  | A) | A problem at the wastewater treatment plant
|  |  | B) | A sanitary sewer leak
|  |  | C) | Exfiltration from a high water table
|  |  | D) | Infiltration from a high water table
30 | What information would you consider while clearing a stoppage in a sewer?
|  |  | A) | Nothing-start adding pressurized water to clear the stoppage
|  |  | B) | Cause of stoppage
|  |  | C) | Time of day
|  |  | D) | Staffing requirements
31 | With the completion of a sewer cleaning job, which one of the following must be done at the
manhole?
|  |  | A) | Complete and sign timesheets
|  |  | B) | Wash down the truck
|  |  | C) | Wash down street around work area, making sure the wash water is broomed into the M.H.
|  |  | D) | None of the above
32 | Lift station failures include ________ failure.
|  |  | A) | dip tube
|  |  | B) | electrical system
|  |  | C) | inverted siphon
|  |  | D) | All of the above
33 | A kilowatt (KW) is equivalent to
|  |  | A) | .67 amperes at a voltage of 120
|  |  | B) | 746 watts
|  |  | C) | 1.34 horsepower
|  |  | D) | 1,000 megacycles
34 | Infiltration my result from
|  |  | A) | Bad joints
|  |  | B) | Improper closed circuit television operation
|  |  | C) | Poor ventilation
|  |  | D) | Direct downspout and drain connections
35 | Grease in sewers is mechanically removed by
|  |  | A) | High-pressure jets
|  |  | B) | Sawing
|  |  | C) | Not usually a problem in sewers
|  |  | D) | Power rodders
36 | The most important reason for washing hands thoroughly after taking a wastewater sample is to
|  |  | A) | Avoid being infected by pathogenic bacteria
|  |  | B) | Avoid contaminating BOD bottles
|  |  | C) | Avoid smudging BOD bottles
|  |  | D) | Avoid accidentally dropping any glassware
37 | Roots can enter collection systems through
|  |  | A) | Air gaps
|  |  | B) | Manhole covers
|  |  | C) | Pipe cracks
|  |  | D) | Inflatable dams
38 | Which one of the following is a property of chlorine gas?
|  |  | A) | Heavier than air
|  |  | B) | Harmless to humans
|  |  | C) | Highly flammable
|  |  | D) | Lighter than air
39 | What is a mechanical means to remove material from a sewer?
|  |  | A) | Herbicides
|  |  | B) | Cutting
|  |  | C) | Pumping
|  |  | D) | Sweeping
40 | The purpose of a lift station sign-in log is to
|  |  | A) | Budget lift station visits
|  |  | B) | Identify who makes changes in station operation
|  |  | C) | Track employee movement for disciplinary actions
|  |  | D) | All of the above
41 | What tools are used with a power rodder?
|  |  | A) | Finger grips
|  |  | B) | Pruning shears
|  |  | C) | Spring blades
|  |  | D) | Videotape camera
42 | Which of the following should be inspected when responding to a lift station alarm?
|  |  | A) | Amount of screenings and trash removals
|  |  | B) | Wet well inlet velocities
|  |  | C) | Operation of gas masks
|  |  | D) | Motor control center and power panel
43 | The minimum scouring velocity normally used for sanitary collection lines is
|  |  | A) | 1.0 ft/sec
|  |  | B) | 2.0 ft/sec
|  |  | C) | 5.0 ft/sec
|  |  | D) | 10.0 ft/sec
44 | Tools used for sewer rodding include
|  |  | A) | Lag screw
|  |  | B) | Porcupine
|  |  | C) | Wildebeest
|  |  | D) | Set screw
45 | What equipment is effective in removing an emergency stoppage?
|  |  | A) | Strip chart recorder
|  |  | B) | Ultrasonic meter
|  |  | C) | Front-end loader
|  |  | D) | Hand rodder
46 | Employers must provide employees with information about possible health effects from contact
with hazardous materials. This is called “right-to-know” legislation. Which document provides
“right-to-know”?
|  |  | A) | Material Safety Data Sheet
|  |  | B) | NPDES permit
|  |  | C) | Sewer ordinance
|  |  | D) | Clean Water Act
47 | Who must review plants for final approval before a new sewer can be constructed?
|  |  | A) | County commissioner
|  |  | B) | City sewer Inspector
|  |  | C) | Ohio EPA
|  |  | D) | Water Commission
48 | What will happen if the discharge valve on a centrifugal pump is partially closed?
|  |  | A) | Amperage will increase, discharge head will increase
|  |  | B) | Amperage will decrease, discharge head will increase
|  |  | C) | Amperage will decrease, discharge head will remain constant
|  |  | D) | Amperage will decrease, discharge head will decrease
49 | As the impeller wears on a pump, the pump efficiency will
|  |  | A) | Decrease
|  |  | B) | Improve
|  |  | C) | Increase
|  |  | D) | Not change
50 | “Schedule 40” refers to pipe
|  |  | A) | flow capacity
|  |  | B) | friction loss
|  |  | C) | tubing strength
|  |  | D) | wall thickness
51 | centrifugal pump parts include
|  |  | A) | diaphragm
|  |  | B) | piston
|  |  | C) | rotor
|  |  | D) | volute
52 | When packing a centrifugal pump, the-packing gland should be tightened
|  |  | A) | slowly over a period of several hours
|  |  | B) | to 20 ft-lb
|  |  | C) | with wrench and then backed off a quarter turn
|  |  | D) | none of the above
53 | A venture meter measures quantity of fluid by
|  |  | A) | difference in pressure between a constricted and a full-size portion
|  |  | B) | electronic measurement
|  |  | C) | velocity of the fluid past a given point
|  |  | D) | weight of the fluid
54 | The gas most commonly associated with septic wastewater is
|  |  | A) | carbon dioxide
|  |  | B) | carbon monoxide
|  |  | C) | hydrogen sulfide
|  |  | D) | methane
55 | When sewer line grades are too flat, an odor problem is likely to result. The most likely cause of
the odor problem is decreased velocity, which
|  |  | A) | Allows decomposable solids to settle
|  |  | B) | Decreases the treatment time in the lines
|  |  | C) | Increases the treatment time of inorganic solids
|  |  | D) | None of the above
56 | Hydrogen sulfide gas smells like,
|  |  | A) | Dead fish
|  |  | B) | Fuel gas
|  |  | C) | Rotten Cabbage
|  |  | D) | Rotten eggs
57 | Why are gasoline and volatile solvents objectionable when present in a sewer?
|  |  | A) | They produce an explosion hazard.
|  |  | B) | They tend to cause the solids to vaporize.
|  |  | C) | They will coagulate floatables and cause stoppages.
|  |  | D) | None of the above.
58 | The formula for calculating the volume of a cylinder is;
|  |  | A) | V = L x W x H
|  |  | B) | V = Distance/time
|  |  | C) | V = D2 x .785 x D
|  |  | D) | V = D2 x 746 x D
59 | Biological activity in long, sluggish-flow, flat-grade sewer lines will likely cause
|  |  | A) | Concrete and metal corrosion
|  |  | B) | Oxygen deficiency in the air in manholes, sewers or wet wells.
|  |  | C) | Toxic gas production.
|  |  | D) | All of the above.
60 | Tasks performed by a collection system operator include
|  |  | A) | Cleaning local treatment plants.
|  |  | B) | Maintaining collection system equipment.
|  |  | C) | Making water connections.
|  |  | D) | None of the above.
61 | One cubic foot per second flow is equal to _______ gallons per hour.
|  |  | A) | 2794
|  |  | B) | 3500
|  |  | C) | 6000
|  |  | D) | 26928
62 | On floors where water or chemicals are commonly spilled, cover the floors with
|  |  | A) | Catwalks.
|  |  | B) | Linoleum.
|  |  | C) | Tile.
|  |  | D) | Wood.
63 | You should never attempt to install, troubleshoot, maintain repair or replace electrical equipment panels, controls, wiring or circuits unless
|  |  | A) | A manhole is overflowing down the street.
|  |  | B) | A pump is plugged.
|  |  | C) | You are receiving lots of odor complaints.
|  |  | D) | You know what you are doing, are qualified, and are authorized.
64 | Employee hazards in collection system operations include
|  |  | A) | Noxious or toxic gasses or vapor.
|  |  | B) | Oxygen deficiency.
|  |  | C) | Physical injuries.
|  |  | D) | All of the above
65 | GPM means gallons per
|  |  | A) | Mile.
|  |  | B) | Milliliter.
|  |  | C) | Minute.
|  |  | D) | Month.
66 | Leakage of seal water around the packing on a centrifugal pump is required because it acts as a(n)
|  |  | A) | Adhesive.
|  |  | B) | Coolant.
|  |  | C) | Lubricant.
|  |  | D) | Vapor barrier.
67 | What must be checked before entering a manhole?
|  |  | A) | Atmosphere in manhole.
|  |  | B) | Equipment.
|  |  | C) | Proper barricades or warning devices around manhole.
|  |  | D) | All of the above.
68 | In sewer maintenance, what is a pig?
|  |  | A) | A ball forced through a sewer line.
|  |  | B) | A power rod.
|  |  | C) | Any foul smelling equipment.
|  |  | D) | The hydraulic rodding truck.
69 | The purpose of ribs on the outside of a Wayne Sewer Ball is to
|  |  | A) | Allow the ball's weight to be closer to the ball's center.
|  |  | B) | Avoid patent infringement that would apply if a non-ribbed ball was used.
|  |  | C) | Cause jet action to aid in the hydraulic flushing of the sewer line.
|  |  | D) | Reinforce (strengthen) the ball.
70 | A pump is delivering at less than the expected rte of discharge. What will not cause this to happen?
|  |  | A) | Check valve stuck or clogged.
|  |  | B) | Discharge head too low.
|  |  | C) | Impeller clogged.
|  |  | D) | Pump not primed.
71 | Wearing rings are installed in a pump to
|  |  | A) | Concentrate wear on an economically replaceable part.
|  |  | B) | Hold the shaft in position.
|  |  | C) | Keep the impeller in place.
|  |  | D) | Wear out rings instead of sleeves.
72 | A lantern ring is a
|  |  | A) | Metal ring for lowering an explosive-gas detector candle into manholes and wet wells.
|  |  | B) | Shaft coupling that has been completely worn through in spots or that has "daylighted."
|  |  | C) | Spacer ring in a pump packing gland to improve seal water distribution.
|  |  | D) | Type of coupling for joining pipes that will not be covered or put in the dark for at least 5 days.
73 | Mechanical ventilation of a lift station is required to
|  |  | A) | Lower temperatures to reduce production of hydrogen sulfide.
|  |  | B) | Reduce chlorine demand.
|  |  | C) | Reduce corrosion.
|  |  | D) | Increase d.o. in raw wastewater.
74 | To properly operate a power rodder
|  |  | A) | Do not jam rodding tool into an obstruction.
|  |  | B) | Do not rotate the rod in one position for extended periods.
|  |  | C) | If a rod should break, make sure all the torque is out of it before handling it.
|  |  | D) | All of the above.
75 | Check valves are used in connection with centrifugal pumps in order to
|  |  | A) | Equalize the pressure on both sides of the impeller.
|  |  | B) | Prevent water in the suction line from flowing back into the reservoir.
|  |  | C) | Prevent water in the discharge line from flowing back.
|  |  | D) | Regulate the rate of water flow through the discharge pipe.
76 | You should get out of a manhole as soon as you start feeling
|  |  | A) | Thirsty.
|  |  | B) | Sick to your stomach.
|  |  | C) | Like sneezing.
|  |  | D) | Dirty.
77 | What information must be on a warning tag attached to a switch that has been locked out?
|  |  | A) | Directions for removing tag.
|  |  | B) | Name of nearest physician to call in case of emergency.
|  |  | C) | Signature of person who locked out switch and who is the only person authorized to remove tag.
|  |  | D) | Time to unlock switch.
78 | Enclosed, open and semi-closed are terms used for the designation and selection of
|  |  | A) | Impellers.
|  |  | B) | Lantern rings.
|  |  | C) | Sleeves.
|  |  | D) | Stuffing boxes.
79 | What is (are) used to remove grease?
|  |  | A) | Bar screens
|  |  | B) | Biological treatment.
|  |  | C) | Chemicals.
|  |  | D) | All of the above.
80 | A Parshall flume is a type of
|  |  | A) | Orifice.
|  |  | B) | Submerged nozzle.
|  |  | C) | Venturi.
|  |  | D) | Weir requiring free-fall discharge.
81 | Which of these chemicals should be used for odor control in sewers?
|  |  | A) | Chlorine
|  |  | B) | Muriatic acid.
|  |  | C) | Potassium chloride.
|  |  | D) | Sodium chloride.
82 | Which of the following are types of shores?
|  |  | A) | Bar.
|  |  | B) | Hydraulic.
|  |  | C) | Sand
|  |  | D) | All of the above.
83 | Important traffic safety considerations include
|  |  | A) | Routing pedestrians around a job site.
|  |  | B) | Routing traffic around job site.
|  |  | C) | Wearing of hard hats and safety vests.
|  |  | D) | All of the above.
84 | Which of the following first aid actions would you perform first if an operator inhales chlorine gas?
|  |  | A) | Immediately remove patient from contaminated area.
|  |  | B) | Immediately call physician or paramedic.
|  |  | C) | Immediately begin appropriate treatment.
|  |  | D) | Do nothing, as chlorine gas is non-toxic.
85 | Flatter sewer line grades may cause added sewer maintenance expense and odor nuisance. The problem is most likely caused by
|  |  | A) | A decrease in velocity allowing gases to be released from the wastewater.
|  |  | B) | A decrease in velocity allowing organic and inorganic solids to settle out.
|  |  | C) | A decrease in velocity which increases the treatment time of the inorganic solids.
|  |  | D) | And increase in velocity which decreases the treatment time in the lines.
86 | Sources of excessive clear water in a collection system include
|  |  | A) | A problem at the wastewater treatment plant.
|  |  | B) | An interceptor sewer leak.
|  |  | C) | Exfiltration from a high water table.
|  |  | D) | Infiltration from a high water table.
87 | What items would you consider when selecting a solution to clear a stoppage in a sewer?
|  |  | A) | Adding a solution to the upstream manhole to clear the stoppage.
|  |  | B) | Cause of stoppage.
|  |  | C) | Time of day.
|  |  | D) | Staffing requirements.
88 | With the completion of a sewer cleaning job, which of the following is not necessary to be done at the manhole?
|  |  | A) | Load the debris on the truck.
|  |  | B) | Sweep up the debris around the manhole.
|  |  | C) | Wash down street around work area and machines, making sure the wash water is broomed into the manhole.
|  |  | D) | Wash down the truck.
89 | The static pressure in a pipeline is 24 psi. How much head, in feet would create that much pressure.
|  |  | A) | 5.19
|  |  | B) | 62.3557
|  |  | C) | 11.691
|  |  | D) | 90
90 | A pH of 7.0 is
|  |  | A) | Acid.
|  |  | B) | Alkaline.
|  |  | C) | Neutral.
|  |  | D) | None of the above.
91 | Infiltration is caused by
|  |  | A) | Cracked pipes.
|  |  | B) | Improper closed circuit TV operation.
|  |  | C) | Poor ventilation.
|  |  | D) | All of the above.
92 | The main reason for chlorinating wastewater in sewers is for ___ ____ control.
|  |  | A) | BOD
|  |  | B) | Odor
|  |  | C) | Pathogen
|  |  | D) | Suspended Solids
93 | The most important reason for washing hands thoroughly after taking a wastewater sample is to
|  |  | A) | Avoid being infected by pathogenic bacteria.
|  |  | B) | Avoid contaminating the BOD bottles.
|  |  | C) | Avoid smudging the BOD bottles.
|  |  | D) | Get the slime off your hands so you won't accidentally drop any glassware.
94 | Roots can enter collection systems through
|  |  | A) | Air gaps.
|  |  | B) | Manhole covers.
|  |  | C) | Pipe cracks.
|  |  | D) | All of the above.
95 | Which of the following is a property of chlorine gas?
|  |  | A) | Can be compressed into liquid form.
|  |  | B) | Harmless to humans.
|  |  | C) | Highly flammable.
|  |  | D) | Lighter than air.
96 | What is a mechanical means to remove material from a sewer?
|  |  | A) | Brushing.
|  |  | B) | Cutting.
|  |  | C) | Pumping.
|  |  | D) | Sweeping.
97 | The purpose of a lift station sign-in log is to
|  |  | A) | Budget lift station visits.
|  |  | B) | Identify who makes changes in station operation.
|  |  | C) | Track employee movement for disciplinary actions.
|  |  | D) | All of the above.
98 | What tools are used with a power rodder?
|  |  | A) | Finger grips.
|  |  | B) | Pruning shears.
|  |  | C) | Spring blades.
|  |  | D) | Videotape camera.
99 | Which one(s) of the following items should be inspected when responding to a lift station alarm at night?
|  |  | A) | Amount of screenings and other trash removal.
|  |  | B) | Motor control center and power panel.
|  |  | C) | Operation of gas masks.
|  |  | D) | All of the above.
100 | A PH of 6.0 is
|  |  | A) | Acid.
|  |  | B) | Alkaline.
|  |  | C) | Neutral.
|  |  | D) | None of the above.
101 | Tools used for sewer rodding include all but the
|  |  | A) | Lag screw.
|  |  | B) | Porcupine.
|  |  | C) | Root saw.
|  |  | D) | Square bar cork screw.
102 | Area subject to higher than normal vandalism are usually
|  |  | A) | Along heavily traveled streets.
|  |  | B) | Secluded, out-of-the-way buildings.
|  |  | C) | Well-lighted, visible areas.
|  |  | D) | None of the above.
103 | How does an emergency service crew try to remove a stoppage?
|  |  | A) | Balling.
|  |  | B) | Flushing.
|  |  | C) | Hand rods.
|  |  | D) | Parachutes.
104 | The amount of oxygen that may become dissolved in a given amount of water is most related to
|  |  | A) | Hardness.
|  |  | B) | Total Dissolved Solids
|  |  | C) | Temperature.
|  |  | D) | Turbidity.
105 | The gas most commonly associated with septic wastewater is
|  |  | A) | Carbon dioxide.
|  |  | B) | Carbon monoxide.
|  |  | C) | Hydrogen sulfide.
|  |  | D) | Methane.
106 | What determines the amount of hydrogen sulfide produced in a sewer?
|  |  | A) | BOD concentration.
|  |  | B) | DO concentration.
|  |  | C) | pH
|  |  | D) | SS concentration.
107 | Four conditions are necessary to create an explosion. Three of these conditions are: combustible gas, adequate oxygen and sufficient heat. What is the fourth?
|  |  | A) | Constant supply of combustible gas.
|  |  | B) | Enclosed area that will hold the gases.
|  |  | C) | Proper mixing of gas and oxygen.
|  |  | D) | None of the above.
108 | The lack of an unpleasant odor in a manhole, lift station or other structures does not always mean that no dangerous gases are present because
|  |  | A) | Some dangerous gases have no odor.
|  |  | B) | Oxygen may still be lacking.
|  |  | C) | Some gases deaden the sense of smell
|  |  | D) | All of the above.
109 | As the impeller wears on a pump, the pump efficiency will
|  |  | A) | Decrease.
|  |  | B) | Improve.
|  |  | C) | Increase.
|  |  | D) | Not change.
110 | How closely an instrument measures the actual value of the process variable being measured is called its
|  |  | A) | Accuracy.
|  |  | B) | Calibration.
|  |  | C) | Precision.
|  |  | D) | Standardization.
111 | Items that must be examined when inspecting manholes include
|  |  | A) | Corrosion.
|  |  | B) | Cracks.
|  |  | C) | Elevation of lid.
|  |  | D) | All of the above.
112 | Vibrations in pumps may be caused by improper motor-pump
|  |  | A) | Alignment.
|  |  | B) | Curves.
|  |  | C) | Piping.
|  |  | D) | Power factor.
113 | Advantages of a video tape recording system include
|  |  | A) | Ability to see what's happening when camera is under water.
|  |  | B) | Cheaper than a Polaroid camera.
|  |  | C) | Length and severity of defective areas can be recorded.
|  |  | D) | Visitors are impressed.
114 | The most widely used type of prime mover in a pumping plant is
|  |  | A) | Diesel engine.
|  |  | B) | Electric motor.
|  |  | C) | Gas engine.
|  |  | D) | Steam engine.
115 | "Schedule 40" refers to
|  |  | A) | Flow capacity.
|  |  | B) | Friction loss.
|  |  | C) | Tubing strength.
|  |  | D) | Wall thickness.
116 | Hazards that my damage a TV camera going through a sewer include
|  |  | A) | Deep water that submerges the camera
|  |  | B) | Fogging of optical lens.
|  |  | C) | Offset joints.
|  |  | D) | All of the above.
117 | Centrifugal pump parts include
|  |  | A) | Diaphragm.
|  |  | B) | Piston.
|  |  | C) | Rotor.
|  |  | D) | Volute.
118 | When packing a centrifugal pump, the packing gland should be tightened
|  |  | A) | Slowly over a period of several hours.
|  |  | B) | To 20 foot pounds.
|  |  | C) | With wrench and then backed off 1/4 turn.
|  |  | D) | None of the above.
119 | What factors should be considered when providing trench shoring?
|  |  | A) | Grade of sewer.
|  |  | B) | Pipe material.
|  |  | C) | Structures or sources of vibration near trenches.
|  |  | D) | All of the above.
120 | Construction defects that cause problems in wastewater collection systems include
|  |  | A) | Improper grade of sewers.
|  |  | B) | Improper taps.
|  |  | C) | Structure failure of manholes.
|  |  | D) | All of the above.
121 | A venturi meter measures quantity of fluid by
|  |  | A) | Difference in pressure between a constricted and a full-size portion.
|  |  | B) | Electronic measurement.
|  |  | C) | Velocity of the fluid past a given point.
|  |  | D) | Weight of the fluid.
122 | How can the members of a bailing crew communicate with each other?
|  |  | A) | Hand signals.
|  |  | B) | Shouting down the sewer.
|  |  | C) | Telegraph.
|  |  | D) | Writing.
123 | Which of the following is the most common factor leading to the generation of hydrogen sulfide in sewers?
|  |  | A) | Anaerobic conditions.
|  |  | B) | Constantly high velocity of flow in sewers.
|  |  | C) | Low concentrations of ferrous sulfide.
|  |  | D) | Presence of highly soluble fats and oils.
124 | When sewer line grades are too flat, an odor problem is likely to result. The most likely cause of the odor problem is decreased velocity which
|  |  | A) | Allows decomposible solids to settle.
|  |  | B) | Decreases the treatment time in the lines.
|  |  | C) | Increases the treatment time of inorganic solids.
|  |  | D) | None of the above.
125 | After a collection system problem has been solved, you should
|  |  | A) | Wait until tomorrow to fill out the report forms.
|  |  | B) | Take a break.
|  |  | C) | Go home.
|  |  | D) | Evaluate the effectiveness of the results.
126 | Why must you always know where a cleaning tool is in a sewer?
|  |  | A) | So the tool can find its way back.
|  |  | B) | So you can locate it when resuming work after and interruption.
|  |  | C) | So you know where obstructions or difficulties are encountered.
|  |  | D) | None of the above.
127 | Improper connections can be detected through
|  |  | A) | DO tests.
|  |  | B) | Soundings.
|  |  | C) | TV inspection.
|  |  | D) | All of the above.
128 | When curing a concrete slab, which of the following tools is used to compact the concrete and bring a cement film to the surface for finishing?
|  |  | A) | Grasshopper.
|  |  | B) | Tamper.
|  |  | C) | Trowel.
|  |  | D) | Vibrator.
129 | Emergency stoppages in pipelines may be cleared safely by use of
|  |  | A) | Hand rods.
|  |  | B) | High velocity cleaners.
|  |  | C) | Power rodders.
|  |  | D) | All of the above.
130 | Mark the correct equation for determining the amount of chlorine required for a dosage of 10 mg/L in 500,000 gallons of flow.
|  |  | A) | 0.05 x 7.34 x 10 = 1b C12
|  |  | B) | 0.05 x 8.34 x 10 = 1b C12
|  |  | C) | 0.5 x 7.34 x 10 = 1b C12
|  |  | D) | 0.5 x 8.34 x 10 = 1b C12
131 | Your chlorinator room should have an exhaust vent installed
|  |  | A) | Near the ceiling.
|  |  | B) | Near the floor.
|  |  | C) | Halfway up the wall.
|  |  | D) | At the chlorinator bell jar.
132 | Rodents and insects can be controlled by
|  |  | A) | Aeration.
|  |  | B) | Spraying manholes with an approved pesticide.
|  |  | C) | Vacuum filtration.
|  |  | D) | All of the above.
133 | What is a mechanical means to remove material from a sewer?
|  |  | A) | Brushing.
|  |  | B) | Pumping.
|  |  | C) | Scraping.
|  |  | D) | Sweeping.
134 | Hydrogen peroxide controls odors by
|  |  | A) | Decreasing the DO.
|  |  | B) | Neutralizing pH.
|  |  | C) | Oxidizing sulfide components.
|  |  | D) | Providing a source of hydrogen ions.
135 | Which of these pH readings indicates an acidic wastewater?
|  |  | A) | 3
|  |  | B) | 7
|  |  | C) | 9
|  |  | D) | 12
136 | The record log of a hydraulic cleaning operation should include
|  |  | A) | Type and amount of material removed from downstream manhole.
|  |  | B) | Feet of rod used.
|  |  | C) | Camera malfunctions.
|  |  | D) | All of the above.
137 | What type of pump is not seriously damaged if the discharge valve is closed for a short time while the pump s running?
|  |  | A) | Centrifugal pump.
|  |  | B) | Diaphragm pump.
|  |  | C) | Piston pump.
|  |  | D) | Plunger pump.
138 | Yokes, rollers, jacks, swivels, pull in machine and loader are accessories used in
|  |  | A) | Catch basin cleaning.
|  |  | B) | Jet rodding.
|  |  | C) | Power-bucket machine cleaning.
|  |  | D) | Power rodding.
139 | Sources of excessive clear water in a collection system include
|  |  | A) | A problem at the wastewater treatment plant.
|  |  | B) | A water distribution main construction project.
|  |  | C) | Evaporation.
|  |  | D) | Infiltration from a high water table.
140 | What should be your most important concern after a chemical spill?
|  |  | A) | Aquatic life.
|  |  | B) | Clean-up procedures.
|  |  | C) | Health-related effects
|  |  | D) | Odors.
141 | A sewer-use ordinance should specify the personnel performing
|  |  | A) | Cleaning of the main lines.
|  |  | B) | Monitoring.
|  |  | C) | Repairing of broken pipes.
|  |  | D) | Sealing of leaky joints.
142 | What factor must be considered when obtaining an easement for construction and maintenance of a collection system?
|  |  | A) | Compaction.
|  |  | B) | Deposition of out materials.
|  |  | C) | Revegatation costs.
|  |  | D) | Manhole headroom.
143 | Sewers which are located adjacent to a ground storage reservoir are required to be located at least 10 feet from the structure and be constructed of water main-type materials for a distance of at least 50 feet from the storage reservoir. What is the reason for this requirement?
|  |  | A) | Prevent a high ground water table adjacent to the reservoir.
|  |  | B) | Protect the storage reservoir from contamination.
|  |  | C) | Reduce infiltration into the sewer.
|  |  | D) | Vitrified-clay sewer pipe is easily broken.
144 | Sewer maps should be kept up-to-date for several reasons. Which of the following is the least appropriate reason?
|  |  | A) | So a TV inspection program can be planned and scheduled effectively.
|  |  | B) | So that census canvassers can determine data on standards of living.
|  |  | C) | So that new house services can be connected with minimum difficulty.
|  |  | D) | To permit development of better plans and specifications for street improvement projects.
145 | The temperature versus DO relationship for wastewater is such
|  |  | A) | Higher the temperature, the higher the DO saturation level.
|  |  | B) | Higher the temperature, the lower the DO saturation level.
|  |  | C) | Lower the temperature, the lower the DO saturation level.
|  |  | D) | None of the above.
146 | The gas most commonly associated with fresh wastewater is
|  |  | A) | Carbon dioxide.
|  |  | B) | Carbon monoxide.
|  |  | C) | Hydrogen sulfide.
|  |  | D) | Oxygen.
147 | Sources of harmful radioactive isotopes in wastewater collection systems include
|  |  | A) | Hospitals.
|  |  | B) | Research labs.
|  |  | C) | Tracer studies.
|  |  | D) | All of the above.
148 | "Hz" stands for
|  |  | A) | Cycles per second.
|  |  | B) | Hand control.
|  |  | C) | Horizontal phase.
|  |  | D) | Polyphase.
149 | When a fire hydrant is operated, it should be
|  |  | A) | Just opened enough to have a flow.
|  |  | B) | Opened fully.
|  |  | C) | Opened halfway.
|  |  | D) | Regulated to flow required.
150 | Results obtained from pipe roughness coefficient tests can indicate whether or not
|  |  | A) | Contamination is entering the pipe.
|  |  | B) | The ability of the pipe to transmit flow is being hindered.
|  |  | C) | The quality of the wastewater in the pipe is deteriorating.
|  |  | D) | The size and number of leaks are increasing.
151 | Anaerobic wastewater is frequently corrosive to materials it contacts, especially
|  |  | A) | Coal tar enamel.
|  |  | B) | Concrete.
|  |  | C) | Copper.
|  |  | D) | Plastic.
152 | The electrical disconnect for a pumping station motor can trip out under which one(s) of the following possibilities?
|  |  | A) | Clogged pump inlet.
|  |  | B) | Low temperature.
|  |  | C) | Strike by lightning.
|  |  | D) | Worn packing.
153 | One of the electric motors in the facility has overheated and caught fire. Select the correct sequence of steps you would take.
|  |  | 1 | extinguish fire
|  |  | 2 | test
|  |  | 3 | repair
|  |  | 4 | shut off power
|  |  | 5 | remove tags and locks
|  |  | 6 | ascertain cause
|  |  | 7 | tag and lock out power
|  |  | A) | 1, 2, 5, 4, 7, 3, 5
|  |  | B) | 1, 4, 6, 7, 2, 3, 5
|  |  | C) | 4, 1, 7, 6, 3, 5, 2
|  |  | D) | 4, 6, 1, 7, 3, 5, 2
154 | How can a closed circuit television unit with video tape help to evaluate the condition of a wastewater collection system?
|  |  | A) | Chemicals can be applied for root control.
|  |  | B.) | Effectiveness of cleaning techniques can be studied under various conditions in collection system.
|  |  | C) | Service lines to homes can be inspected
|  |  | D) | TV camera can remove stoppages.
155 | Pipe materials that are the least susceptible to corrosion by acids formed from gases generated in sewers are
|  |  | A) | ACP
|  |  | B) | CIP
|  |  | C) | RCP
|  |  | D) | VCP
156 | A chlorine gas mask should be provided
|  |  | A) | Just outside the chlorine room door.
|  |  | B) | Just inside the chlorine room door.
|  |  | C) | In the plant superintendent's office.
|  |  | D) | In a locked tamper-proof container.
157 | Chlorine cylinders should be stored
|  |  | A) | Below ground level.
|  |  | B) | In a clean, dry location.
|  |  | C) | On their side.
|  |  | D) | With the protective caps off.
158 | Waste flowing at 15 percent of design flow through a 60-inch interceptor may allow
|  |  | A) | photosynthesis to take place in the collection system.
|  |  | B) | Combined sewers to relieve the waste load.
|  |  | C) | The waste to scour the collection system.
|  |  | D) | The waste to turn septic.
159 | At a pumping station equipped with centrifugal pumps, what caused the discharge pressure to suddenly increase and the discharge quantity to suddenly decrease?
|  |  | A) | A discharge valve was closed.
|  |  | B) | A suction valve was closed.
|  |  | C) | The pump amperage was decreased.
|  |  | D) | The voltage was suddenly increased.
160 | To reduce infiltration into the existing wastewater collection system, you should
|  |  | A) | Enforce ordinances that require roof drains to be discharged to street gutters or storm drains.
|  |  | B) | Insert plastic liners into sewer pipes.
|  |  | C) | Replace multi-holed manhole covers with no-hole covers.
|  |  | D) | Use higher pressures in force mains.
161 | Which chemical may be used for odor control in a septic sewer system?
|  |  | A) | Calcium chloride.
|  |  | B) | Hydrogen peroxide.
|  |  | C) | Oxidized aluminum.
|  |  | D) | Sodium chloride.
162 | Liners are installed in sewers to correct problems caused by
|  |  | A) | Grade alignment.
|  |  | B) | Grease.
|  |  | C) | Grit.
|  |  | D) | Infiltration.
163 | To sample for pH, you should collect a
|  |  | A) | Composite sample.
|  |  | B) | Continuous sample.
|  |  | C) | Grab sample
|  |  | D) | Regulated sample.
164 | You have been directed to examine and review the plans and specifications for a new wastewater pump station prior to the advertising or construction bids. Which of the following is of least significance to your review?
|  |  | A) | The clearance around and above pumps, motors, valves and control switch gear.
|  |  | B) | The provisions for ingress and egress for both wet well and dry well.
|  |  | C) | The size and geometry of the wet well
|  |  | D) | The specific colors for all piping.
165 | Which one(s) of the following items should be inspected when responding to a lift station alarm at night?
|  |  | A) | Dry well.
|  |  | B) | motor control center and power panel.
|  |  | C) | Operation of ventilation equipment.
|  |  | D) | All of the above.
166 | What affects the flow capacity of an installed sewer line?
|  |  | A) | Backfill material, manhole spacing, pipe size.
|  |  | B) | Burial depth, size, manhole spacing.
|  |  | C) | Pipe material, invert elevation, pipe size.
|  |  | D) | Pipe size, pipe material, grade.
167 | When litmus paper is immersed in an acid solution, the paper turns
|  |  | A) | Blue
|  |  | B) | Red
|  |  | C) | Violet.
|  |  | D) | Yellow.
168 | What is the greatest distance at which manholes should be installed for an 8-inch sewer line?
|  |  | A) | 100 feet.
|  |  | B) | 200 feet.
|  |  | C) | 300 feet.
|  |  | D) | 400 feet.
169 | Which of the following types of information should be recorded during TV inspection of a sewer?
|  |  | A) | Amount of material removed in cubic feet.
|  |  | B) | Distance from manhole to recorded observations.
|  |  | C) | Volume of water used.
|  |  | D) | All of the above.
170 | Disaster planning is
|  |  | A) | Having manuals ready so they can be read if a disaster occurs.
|  |  | B) | Something that, if properly done, will not need to be revised.
|  |  | C) | Useful in reducing confusing in the event of a disaster.
|  |  | D) | None of the above.
171 | The best discipline is
|  |  | A) | Authoritarian.
|  |  | B) | General supervisory.
|  |  | C) | Self-discipline.
|  |  | D) | Theocratic.
172 | Duties assigned to an industrial waste section include
|  |  | A) | Attempting to locate and/or identify sources of wastes that upset water treatment plants.
|  |  | B) | Collecting data and making recommendations regarding industries that violate sewer-use ordinances.
|  |  | C) | Inspecting discharges into collection system.
|  |  | D) | All of the above.
173 | Staffing a new system should be viewed primarily as the function of
|  |  | A) | Every operator.
|  |  | B) | Personnel department.
|  |  | C) | They employee.
|  |  | D) | The supervisory management.
174 | Organization charts are helpful to show
|  |  | A) | How the collection system is organized.
|  |  | B) | How to locate sewers
|  |  | C) | The structure of an agency
|  |  | D) | The way to select solutions to problems.
175 | Decentralization of organization refers to
|  |  | A) | Nominating new supervisors
|  |  | B) | Looking at all positions, and possibly redelegating authority.
|  |  | C) | Firing all employees and hiring new ones.
|  |  | D) | Eliminating some departments.
176 | Which one of the following would not be considered a natural event?
|  |  | A) | Explosion.
|  |  | B) | Flood.
|  |  | C) | Lightning.
|  |  | D) | Tornado.
177 | A worker notices that a necessary piece of equipment is defective. The currant job needs to be finished as soon as possible. The worker should
|  |  | A) | Consult with the other employees and reach a consensus agreement on what to do.
|  |  | B) | Continue the job but be cautious while using the defective equipment.
|  |  | C) | Report the defect but hold off completing the job until the equipment is repaired of replaced.
|  |  | D) | Stop all work and wait for the boss to come by the job site and make a decision.
178 | The essence of control is
|  |  | A) | Written records.
|  |  | B) | Testing.
|  |  | C) | Evaluation.
|  |  | D) | Action.
179 | While evaluating an applicant for employment, which of the following may enter into your decision?
|  |  | A) | Age.
|  |  | B) | Education level.
|  |  | C) | Minority classification.
|  |  | D) | All of the above.
180 | Public relations are important because we
|  |  | A) | Like our jobs.
|  |  | B) | Need lots of training.
|  |  | C) | Want to finish our work in a hurry
|  |  | D) | Work for the public.
181 | The best way to record all work done is through
|  |  | A) | closed circuit TV.
|  |  | B) | Polaroid system.
|  |  | C) | Tape recorder.
|  |  | D) | Work order system.
182 | The most important function of record-keeping is
|  |  | A) | They record how much money was budgeted and how much we spent.
|  |  | B) | They record the past and provide a sound basis on which to plan the future.
|  |  | C) | The record what was done and when it was done.
|  |  | D) | They record where we've been and how we got where we are today.
183 | The presence of hydrogen sulfide in a collection system is usually caused by the
|  |  | A) | Bacterial oxidation of sulfur in the presence of dissolved oxygen.
|  |  | B) | Bacterial reduction of methane in the absence of dissolved oxygen.
|  |  | C) | Bacterial reduction of methane in the presence of dissolved oxygen.
|  |  | D) | Bacterial reduction of sulfate compounds in the absence of dissolved oxygen.
184 | Which of the following rules apply to the operation of gas or electric welding equipment?
|  |  | A) | Adequate fire protection must be provided.
|  |  | B) | Operators must be thoroughly trained.
|  |  | C) | Protection of other personnel must be provided and used.
|  |  | D) | All of the above.
185 | Upon investigating a complaint of bad odors around a catch basin, you find that the trap and water level appear to be in good order. The proper next step is to
|  |  | A) | Add 7.5 to 10 lbs of quicklime to the basin daily until the odor diminishes.
|  |  | B) | Ask residents to stay away from the catch basin area.
|  |  | C) | Flush the basin with fresh water.
|  |  | D) | Rod and then ball the connection from the catch basin to the sewer.
186 | Which of the following is not typical of a "submersible" pump?
|  |  | A) | Can be installed in a crooked hole.
|  |  | B) | Minimizes vandalism.
|  |  | C) | Quieter operation.
|  |  | D) | Requires water lubrication.
187 | Possible types of atmospheric hazards found in manholes include
|  |  | A) | Explosion.
|  |  | B) | Oxygen deficiency.
|  |  | C) | Toxic gas.
|  |  | D) | All of the above.
188 | The flushing water pressure in a water-lubricated wastewater pump should be ___________the pump discharge pressure.
|  |  | A) | 10 psi less than
|  |  | B) | 5 psi less than
|  |  | C) | 5 psi more than
|  |  | D) | 10 psi more than
189 | Given the following data, what is the most likely cause of the mechanically cleaned bar screen problem?
|  |  | DATA: |  | Above normal water differential across bar screen.
Drive motor shaft turning.
Drive sprocket, chain, rake not moving.
Less than normal flow on bar screen downstream side.
Bar screen mode selector in automatic position.
Normal seasonal flow (influent) coming into bar screen.
Alarm systems operating normally.
|  |  | A) | Low influent (incoming) level.
|  |  | B) | Raw wastewater pumping units out of service.
|  |  | C) | Sheared pin or disengaged clutch on drive unit.
|  |  | D) | None of the above.
190 | Given the data below, what is the most likely cause of the lift station problem?
|  |  | DATA: |  | Wet well inlet is normal for dry weather flow
Wet well is alternating between excessively high & low levels.
Lead pump starts at right level, level continues to rise, pump stops at right level
Lead pump check valve arm remains stationary in lowered position when pump starts & stops
Lag pump check valve arm rises when lag pump starts & lowers when it stops.
Force main pressure remains the same when lead pump runs, but increases when lag pump runs. Level drops when lag pump runs.
Low-level pressure switch normal
High-level pressure switch normal
Electrical controls are all in automatic.
|  |  | A) | Lead pump clogged
|  |  | B) | Force main pressure too high
|  |  | C) | Lag pump is air-bound
|  |  | D) | Both Pumps clogged
191 | Given the data below, what is the most likely cause of the lift station problem?
|  |  | DATA: |  | Wet well inlet has increased because of rain.
Wet well drops normally from for weather conditions, but rises much more rapidly than normal.
Lead pump cycles on & off at right levels, but faster than normal.
Lag pump cycles on & off at right levels, but faster than normal.
Lag pump motor shaft turns backwards when off.
Force main pressure increases with both pumps on & drops very low when lead pump runs.
Level system is reading correctly.
Electrical controls are all in automatic.
|  |  | A) | Check valve on lag pump is clogged.
|  |  | B) | Lag pump check valve stuck closed.
|  |  | C) | Lead pump check valve stuck closed.
|  |  | D) | Check valve on lead pump is clogged.
192 | Given the data below, what is the most likely cause of the lift station problem?
|  |  | DATA: |  | Wet well inlet has normal dry weather flow.
Wet well is erratic with alternating excessively high & low levels.
Lead pump starts & stops erratically.
Lag pump starts & stops erratically.
Lead & lag pumps both have normal flow rates.
Force main pressure is erratic with alternating high & low pressures.
Lead air compressor running.
Low-level pressure switch is erratically opening & closing.
Malfunctioning high level pressure switch is erratically opening & closing.
Electrical controls are all in automatic.
|  |  | A) | Malfunctioning air bubbler system is casing erratic wet well influent.
|  |  | B) | Malfunctioning level control is casing pumps to run constantly.
|  |  | C) | Malfunctioning level control is casing pumps to run out of phase.
|  |  | D) | Malfunctioning level control is casing lead-lag sequence switch to be broken.
193 | Which of the following are accepted means for applying herbicides to control roots in wastewater collection systems?
|  |  | A) | Aeration
|  |  | B) | Foaming
|  |  | C) | Stem injection
|  |  | D) | All of the above.
194 | Velocity may be sensed
|  |  | A) | Electrically
|  |  | B) | Hydraulically
|  |  | C) | Mechanically
|  |  | D) | All of the above
195 | Using water on a gas chlorine leak will
|  |  | A) | Form sodium hypochlorite, which can explode.
|  |  | B) | Make the leak worse.
|  |  | C) | Neutralize the chlorine.
|  |  | D) | Sop the leak.
196 | What prevents any solution or water from backing up into the chlorine line?
|  |  | A) | Release valve
|  |  | B) | Check valve
|  |  | C) | Auxiliary valve
|  |  | D) | Blow-off valve
197 | Important considerations when reviewing the plans for a lift station include:
|  |  | A) | Access
|  |  | B) | Industrial development potential
|  |  | C) | Trench soil conditions and availability of suitable materials
|  |  | D) | All of the above
198 | Given the data below, what is the most likely cause of the problem?
|  |  | DATA: |  | Wet well inlet is normal for dry weather flow
Lead pump amperage is lower than normal
Lead pump starts at right level, level continues to rise.
Lead pump check valve arm remains stationary in lowered position when pump starts & stops
Lag pump check valve arm rises when lag pump starts & lowers when it stops.
Force main pressure remains the same when lead pump runs, but increases when lag pump runs. Level drops when lag pump runs.
Rattling noise coming from lead pump
Low-level pressure switch normal
High-level pressure switch normal
Electrical controls are all in automatic.
|  |  | A) | Lag pump clogged
|  |  | B) | Force main pressure too high
|  |  | C) | Lag pump is air-bound
|  |  | D) | Lead pump air-bound
199 | Which of the following are appropriate uses of closed-circuit television by wastewater collection system workers?
|  |  | A) | Chemical addition
|  |  | B) | Evaluating effectiveness of sewer cleaning & clearing techniques
|  |  | C) | Removing sources of infiltration
|  |  | D) | All of the above
200 | Emergency stoppages in pipelines may be cleared safely by use of
|  |  | A) | Bar screens
|  |  | B) | High velocity cleaners
|  |  | C) | TV cameras
|  |  | D) | All of the above
201 | Which of the following would be the safest action to take in the event of a major chlorine container leak?
|  |  | A) | Call the fire department to hose down the container.
|  |  | B) | Notify local police or sheriff.
|  |  | C) | Roll the container so that liquid, rather than gas escapes.
|  |  | D) | Submerge the container in a basin or stream if feasible.
202 | Ideally, the pH meter should be standardized
|  |  | A) | Before each use
|  |  | B) | Weekly
|  |  | C) | Monthly
|  |  | D) | Once
203 | In the steps of the decision-making process, which step utilizes outside influences, such as experience, the most?
|  |  | A) | Analyzing the problem
|  |  | B) | Defining the problem
|  |  | C) | Defining alternatives
|  |  | D) | Selecting one alternative
204 | If you were in charge of a large operation with four foremen, three whose work was exceptionally good and a fourth whose work was substandard, what should you do?
|  |  | A) | Demote the substandard Forman and bring up a replacement from the ranks
|  |  | B) | Discuss the problem with the substandard Forman and offer to help before any other action is taken.
|  |  | C) | Find a replacement, then fire the substandard Forman.
|  |  | D) | Wait to see if the substandard Forman does better.
205 | Which of the following items is not to be considered in the budget for a utility?
|  |  | A) | Anticipated costs due to labor & maintenance.
|  |  | B) | Anticipated revenues
|  |  | C) | Costs of street maintenance.
|  |  | D) | Insurance
206 | Which of the following are reasonable or valid objectives of a cost accounting program for a wastewater utility?
|  |  | A) | Identify methods or measures for controlling increases in operating costs.
|  |  | B) | Provide data for budget development and preparation.
|  |  | C) | Provide data that helps in making decisions about making repairs verses replacement of equipment.
|  |  | D) | All of the above.
207 | When Brian asks a question in class, you should,
|  |  | A) | Insult him behind his back. He does kind of smell.
|  |  | B) | Throw things at him!
|  |  | C) | Yell out the wrong answer!
|  |  | D) | Shut up unless he says your name.
208 | There are two components involved with the managerial functions and reporting to a higher authority.
|  |  | A) | Performing all of the managerial functions and reporting to a higher authority.
|  |  | B) | Performing all of the managerial functions and possessing authority.
|  |  | C) | Performing all of the managerial functions is the only requirement.
|  |  | D) | Possessing authority is the only requirement.
209 | Scientific decision-making tends to refer to
|  |  | A) | Using computer techniques on quantifiable information
|  |  | B) | Problem-solving in a particular order.
|  |  | C) | Experimentation.
|  |  | D) | Consulting a scientist.
210 | Which of the following is not part of a good public relations program?
|  |  | A) | Concise and easy to understand billing.
|  |  | B) | Encouraging visits to the plant.
|  |  | C) | Prompt response to consumer complaints.
|  |  | D) | Referring all complaints to the manager.
211 | Getting the facts is the first step in what part of the process?
|  |  | A) | Development of alternatives
|  |  | B) | Problem analysis
|  |  | C) | Problem definition
|  |  | D) | Selection of alternatives
212 | When an employee breaks the rules and requires discipline, who is responsible for administering it?
|  |  | A) | Fellow employees
|  |  | B) | Personnel office
|  |  | C) | Supervisor
|  |  | D) | Upper management
213 | In order to budget a certain number of personnel, an operator should know the amount of "backlog" work, the rate at which it increases, and how to apply ____________ to determine total.
|  |  | A) | Job standards
|  |  | B) | Pay scales
|  |  | C) | Time
|  |  | D) | Work orders
214 | You are notified that a semi-truck was involved in an accident 5 miles upstream from the treatment plant. Storm water inlets to the combined wastewater collection system are receiving a large quantity of an unknown chemical. What is the first action that would be taken?
|  |  | A) | Determine type of chemical from shipper
|  |  | B) | Evacuate all homes in the vicinity of the sewer
|  |  | C) | Immediately instruct treatment plant to start bypassing wastewater.
|  |  | D) | Warn downstream treatment plant
215 | A mechanical ventilation system for the wet well portion of a lift station which operates continuously should be able to exchange the air in the wet well_____ times an hour
|  |  | A) | 6
|  |  | B) | 20
|  |  | C) | 30
|  |  | D) | 60
216 | Proper selection of an emergency lighting unit for a particular location requires careful consideration of
|  |  | A) | Costs
|  |  | B) | Lighting requirements
|  |  | C) | Types of batteries
|  |  | D) | All of the above
217 | In keeping records,
|  |  | A) | Every test result should be included in an annual report.
|  |  | B) | Poor records are better than no records
|  |  | C) | Records should be destroyed every two years.
|  |  | D) | Records should be kept up-to-date and maintained as long as they are useful.
218 | Collection system maintenance programs include ___________________
|  |  | A) | Emergency
|  |  | B) | Operation
|  |  | C) | Public
|  |  | D) | None of the above
219 | Recruiting of new utility employees falls within which category?
|  |  | A) | Directing
|  |  | B) | Organizing
|  |  | C) | Planning
|  |  | D) | Staffing
220 | O.U.P.S. must be notified________ before a sewer excavation can begin
|  |  | A) | 48 hours
|  |  | B) | 30 days
|  |  | C) | 10 days
|  |  | D) | 24 hours
221 | The managerial function which includes the guiding, teaching, motivating and supervising of treatment plant shift operators is
|  |  | A) | Staffing
|  |  | B) | Planning
|  |  | C) | Organizing
|  |  | D) | Directing
222 | The bottom of a water line crossing above a sewer line must be________ from the crown of the sewer.
|  |  | A) | 18 inches
|  |  | B) | 10 feet
|  |  | C) | 24 inches
|  |  | D) | 3 feet
223 | A trench above______ must have proper shoring
|  |  | A) | 5 feet deep
|  |  | B) | 6 feet deep
|  |  | C) | 50 feet long
|  |  | D) | a gas line
224 | Before any excavation can be done, you must notify__________________.
|  |  | A) | The Ohio EPA
|  |  | B) | The Ohio Department of Transportation
|  |  | C) | The County sewer Department
|  |  | D) | The Ohio Utilities Protection Service
225 | A(n) _________ is required for any CSO outfall pipe.
|  |  | A) | Netting facility
|  |  | B) | Outfall flow meter
|  |  | C) | NPDES Permit
|  |  | D) | Monthly inspection
226 | What is the minimum distance from the edge of the spoils to the edge of the trench
|  |  | A) | 10 feet
|  |  | B) | 18 inches
|  |  | C) | 2 feet
|  |  | D) | 6 feet
227 | According to "Ten State Standards" When a sewer is installed parallel to a water line, it must be a minimum of _________ away (measured from the outside diameters)
|  |  | A) | 6 feet
|  |  | B) | 48 inches
|  |  | C) | 36 inches
|  |  | D) | 10 feet
228 | All simple slope excavations 20 feet or less in depth shall have a maximum allowable slope of
|  |  | A) | 1:1
|  |  | B) | 4 feet
|  |  | C) | 20 feet
|  |  | D) | 1 1/2:1
229 | An engineer must approve any trench shoring design above
|  |  | A) | 4 feet deep
|  |  | B) | A water line
|  |  | C) | 50 feet in length
|  |  | D) | 20 feet deep
230 | Given the data below, what is the most likely cause of the lift station problem?
|  |  | DATA: |  | Wet well inlet is normal
Well drops normally when pump #1 is running
Well level rises slowly when pump #2 or pump #3 is running
Run amperage is the same for all three pumps
One of the pump motors turn backwards when off.
Level system is reading correctly.
Electrical controls are all in automatic.
|  |  | A) | Pump #1 & #2 are air-bound
|  |  | B) | Pump #1 check valve stuck open.
|  |  | C) | Either pump #1 or #2 is wired backwards
|  |  | D) | Check valve on pump #3 is clogged.
231 | Any excavation over _______ must have a ladder for the worker to get in and out of the trench
|  |  | A) | 25 feet long
|  |  | B) | 4 feet deep
|  |  | C) | 8 feet deep
|  |  | D) | 3 feet wide
232 | In a trench deep enough to require a ladder(s), the worker must not be required to travel more than _______ to get to the ladder
|  |  | A) | Three steps
|  |  | B) | 10 feet
|  |  | C) | 25 feet
|  |  | D) | 15 feet
233 | Shoring must protude ________ above the top of the excavation.
|  |  | A) | 3 feet
|  |  | B) | 24 inches
|  |  | C) | 18 inches
|  |  | D) | 1 foot
234 | xxx
| Right | x | A) | x
|  |  | B) | x
|  |  | C) | x
|  |  | D) | x
235 | xxx
| Right | x | A) | x
|  |  | B) | x
|  |  | C) | x
|  |  | D) | x
236 | xxx
| Right | x | A) | x
|  |  | B) | x
|  |  | C) | x
|  |  | D) | x
237 | xxx
|  |  | A) | x
|  |  | B) | x
| Right | x | C) | x
|  |  | D) | x
238 | xxx
|  |  | A) | x
| Right | x | B) | x
|  |  | C) | x
|  |  | D) | x
239 | xxx
|  |  | A) | x
| Right | x | B) | x
|  |  | C) | x
|  |  | D) | x
240 | xxx
|  |  | A) | x
| Right | x | B) | x
|  |  | C) | x
|  |  | D) | x
241 | xxx
|  |  | A) | x
| Right | x | B) | x
|  |  | C) | x
|  |  | D) | x
242 | xxx
|  |  | A) | x
| Right | x | B) | x
|  |  | C) | x
|  |  | D) | x
243 | xxx
|  |  | A) | x
|  |  | B) | x
|  |  | C) | x
| Right | x | D) | x